## wet
|  |  | C3wet, 191.1.11.56 |  | D1wet, 191.1.11.60 |  | D2wet, 191.1.11.50 |  | D3wet, 191.1.11.52 |  | D4wet, 191.1.11.54
Tag Name | remark | data type | tags | remark | tags | remark | tags | remark | tags | remark | tags | remark
dump_speed_status | to HMI, dump speed status | Discrete | C100 |  | C100 |  | C100 |  | C100 |  | C100
dump_speed_on | from HMI, Dump Speed on/off control, 1=on, mometary, normal open | Discrete | C101 |  | C101 |  | C101 |  | C101 |  | C101
extruder_vfd_fault | to HMI, extruder vfd fault, 0=fault | Discrete | c102
gelpump_vfd_fault |  | Discrete
metering_vfd_fault |  | Discrete
belt_vfd_fault |  | Discrete
metering_pump_select | from HMI, 1=selected | Discrete | c110
belt_motor_select | from HMI, 1=selected | Discrete | c111
extruder_motor_select | from HMI, 1=selected | Discrete | c112
water godet_select | from HMI, 1=selected | Discrete | c113
plastisizer_godet_select | from HMI, 1=selected | Discrete | c114
water_control_select | from HMI, 1=selected | Discrete | c115
plastisizer_control_select | from HMI, 1=selected | Discrete | c116
glut_control_select | from HMI, 1=selected | Discrete | c117
accum_airpsi_select | from HMI, 1=selected | Discrete | c121
gel_feed_select | from HMI, 1=selected | Discrete | c122
| unused | Discrete | c450
select_start_pb | from HMI, 1=on, Momentary open | Discrete | c124
select_stop_pb | from HMI, 1=on, Momentary open | Discrete | c125
select_start_status | to HMI, 1=started (running) | Discrete | c126
start_extruder_process | to HMI, 1=set when started, 0=reset when confirmed | Discrete | c135
gel_feed_on | from HMI, 1=turn on gel feed (to accumulator) | Discrete | c140
gel_feed_auto | from HMI, 1=gel feed auto, 0=gel feed manual | Discrete | c141
new_extruder_yes | from HMI, 1=new extruder confirmed, momentary, normal open | Discrete | c143
new_extruder_no | from HMI, 1=not_new extruder confirmed, momentary, normal open | Discrete | c144
belt_motor_on | from HMI, 1=on | Discrete | c15 |  | C15 |  | C15 |  | C15 |  | C15
extruder_motor_on | from HMI, 1=on | Discrete | c16 |  | C16 |  | C16 |  | C16 |  | C16
metering_pump_on | from HMI, 1=on | Discrete | c17 |  | c17 |  | c17 |  | c17 |  | c17
water godet_on | from HMI, 1=on | Discrete | c200 |  | C200 |  | C200 |  | C200 |  | C200
plastisizer_control_on | from HMI, 1=on | Discrete | c250 |  | C250 |  | C250 |  | C250 |  | C250
e_stop_status | to HMI, 1=estop pressed | Discrete | c30 |  | c30 |  | c30 |  | c30 |  | c30
plastisizer_godet_on | from HMI, 1=on | Discrete | c300 |  | C300 |  | C300 |  | C300 |  | C300
accum_airpsi_on | from HMI, 1=turn air pressure for accumulator | Discrete | c31
accum_airpsi_auto | from HMI, 1=accumulator air pressure control auto, 0=manual | Discrete | c32
glut_control_on | from HMI, 1=on | Discrete | c350 |  | C350 |  | C350 |  | C350 |  | C350
layflat_on | from HNI, 1=layflat control on | Discrete | c400 |  | C400 |  | C400 |  | C400 |  | C400
layflat_select | from HMI, 1=selected | Discrete | c123
water_control_on | from HMI, 1=on | Discrete | c500 |  | C500 |  | C500 |  | C500 |  | C500
piston_height_cali_pb | from HMI, 1=on,(hold 3" to activate), Momentary, normal open | Discrete | c510
piston_height_cali_status | to HMI, 1=calibration confirmed, one flash | Discrete | c511
gel_height_warning | to HMI, 1=gel level high | Discrete | c54
gel_height_alarm | to HMI, 1=gel level highhigh | Discrete | c55
Bypass_pb_status | from HMI, 1=bupass on | Discrete | c57
plastisizer_godet_auto | from HMI,1=auto | Discrete | c600 |  | C600 |  | C600 |  | C600 |  | C600
extruder_speed_rpm_pv | to HMI, extruder speed in 0.1 rpm | Floating_PT_32 | v2470 |  | V2470 |  | V2470 |  | V2470 |  | V2470
water_loop_sp |  | unsigned int_16 | v4302
water_loop_pv |  | unsigned int_16 | v4303
water_loop_out |  | unsigned int_16 | v4305
water_loop_p | from HMI, P for water flow rate control loop, 0~9999 | BCD_int_16 | v4310 |  | v4310 |  | v4310 |  | v4310 |  | v4310
water_loop_I | from HMI, I for water flow rate control loop, 0~9999 | BCD_int_16 | v4311 |  | v4311 |  | v4311 |  | v4311 |  | v4311
water_loop_d | from HMI, D for water flow rate control loop, 0~9999 | BCD_int_16 | v4312 |  | v4312 |  | v4312 |  | v4312 |  | v4312
plastisizer_loop_sp |  | unsigned int_16 | v4342
plastisizer_loop_pv |  | unsigned int_16 | v4343
plastisizer_loop_out |  | unsigned int_16 | v4345
plastisizer_loop_p | from HMI, P for plastisiaer flow rate control loop, 0~9999 | BCD_int_16 | v4350 |  | v4350 |  | v4350 |  | v4350 |  | v4350
plastisizer_loop_I | from HMI, I for plastisiaer flow rate control loop, 0~9999 | BCD_int_16 | v4351 |  | v4351 |  | v4351 |  | v4351 |  | v4351
plastisizer_loop_d | from HMI, D for plastisiaer flow rate control loop, 0~9999 | BCD_int_16 | v4352 |  | v4352 |  | v4352 |  | v4352 |  | v4352
accum_air_loop_sp |  | unsigned int_16 | v4402
accum_air_loop_pv |  | unsigned int_16 | v4403
accum_air_loop_out |  | unsigned int_16 | v4405
accum_air_loop_p | from HMI, P for accumulator air pressure control loop, 0~9999 | BCD_int_16 | v4410
accum_air_loop_I | from HMI, I for accumulator air pressure control loop, 0~9999 | BCD_int_16 | v4411
accum_air_loop_d | from HMI, D for accumulator air pressure control loop, 0~9999 | BCD_int_16 | v4412
glut_loop_sp |  | unsigned int_16 | v4442
glut_loop_pv |  | unsigned int_16 | v4443
glut_loop_out |  | unsigned int_16 | v4445
glut_loop_p | from HMI, P for glut flow rate control loop, 0~9999 | BCD_int_16 | v4450 |  | v4450 |  | v4450 |  | v4450 |  | v4450
glut_loop_I | from HMI, I for glut flow rate control loop, 0~9999 | BCD_int_16 | v4451 |  | v4451 |  | v4451 |  | v4451 |  | v4451
glut_loop_d | from HMI, D for glut flow rate control loop, 0~9999 | BCD_int_16 | v4452 |  | v4452 |  | v4452 |  | v4452 |  | v4452
piston_loop_sp |  | unsigned int_16 | v4502
piston_loop_pv |  | unsigned int_16 | v4503
piston_loop_out |  | unsigned int_16 | v4505
piston_loop_p | from HMI, P for accumulator piston height control loop, 0~9999 | BCD_int_16 | v4510
piston_loop_I | from HMI, I for accumulator piston height control loop, 0~9999 | BCD_int_16 | v4511
piston_loop_d | from HMI, D for accumulator piston height control loop, 0~9999 | BCD_int_16 | v4512
piston_height_inch_sp | from HMI, setpoint of piston heght, in 0.1 inch | Floating_PT_32 | v4550
gel_pump_rpm_pv | to HMI, present gel pumpspeed, in 0.1 rpm | BCD_int_16 | v4556
metering pump_psi_pv | to HMI, present metering pump output pressure, in 0.1 psi | BCD_int_16 | v4562
water_flowrate_lpm_pv | to HMI, present water flowrate in 0.1 lpm | BCD_int_16 | v5230 |  | V5230 |  | V5230 |  | V5230 |  | V5230
piston_height_inch_pv | to HMI, present piston height, in 0.1 inch | BCD_int_16 | v5233
plastisizer_godet_rpm_pv | to HMI, present plastisizer godet speed, in 0.1 rpm | BCD_int_16 | v5401 |  | V5401 |  | V5401 |  | V5401 |  | V5401
water_godet_rpm_pv | to HMI, present water godet speed, in 0.1 rpm | BCD_int_16 | v5402 |  | V5402 |  | V5402 |  | V5402 |  | V5402
plastisizer_flowrate_pv | to HMI, present plasitisizer flowrate in 0.1 lph | BCD_int_16 | v5610 |  | V5610 |  | V5610 |  | V5610 |  | V5610
glut_flowrate_mlpm_pv | to HMI, present glut flowrate in 0.1 mlpm | BCD_int_16 | v5635 |  | V5635 |  | V5635 |  | V5635 |  | V5635
gel_pump_rpm_sp | from HMI, setpoint of gel pump manual speed, in 0.1 rpm | Floating_PT_32 | v5720
extruder_motor_amp | to HMI, extruder motor current, in 0.1 amps | BCD_int_16 | v5724
metering_pump_rpm_sp | from HMI, setpoint of meterring pump speed, in 0.1 rpm | Floating_PT_32 | v6000 |  | V6000 |  | V6000 |  | V6000 |  | V6000
belt_speed_fpm_sp | from HMI, setpoint of belt speed, in 0.1 fpm | Floating_PT_32 | v6004 |  | V6004 |  | V6004 |  | V6004 |  | V6004
extruder_speed_rpm_sp | from HMI, setpoint of extruder speed, in 0.1 rpm | Floating_PT_32 | v6010 |  | V6010 |  | V6010 |  | V6010 |  | V6010
water_godet_rpm_sp | from HMI, setpoint of water godet speed, in 0.1 rpm | Floating_PT_32 | v6014 |  | V6014 |  | V6014 |  | V6014 |  | V6014
plastisizer_godet_rpm_sp | from HMI, setpoint of plastisizer godet speed, in 0.1 rpm | Floating_PT_32 | v6020 |  | V6020 |  | V6020 |  | V6020 |  | V6020
water_flowrate_lpm_sp | fromHMI, setpoint of water flowrate in 0.1 lph | Floating_PT_32 | v6024 |  | V6024 |  | V6024 |  | V6024 |  | V6024
plastisizer_flowrate_sp | fromHMI, setpoint of plstisizer flowrate in 0.1 lph | Floating_PT_32 | v6030 |  | V6030 |  | V6030 |  | V6030 |  | V6030
glut_flowrate_mlpm_sp | fromHMI, setpoint of glut flowrate in 0.1 mlpm | Floating_PT_32 | v6034 |  | V6034 |  | V6034 |  | V6034 |  | V6034
dump_speed_sp | from HMI, setpoint of dump speed ratio, in 0.01 (1%) | Floating_PT_32 | v6040 |  | V6040 |  | V6040 |  | V6040 |  | V6040
change_speed_sp | unused | Floating_PT_32 | v6044
layflat_mm_sp | from HMI, setpoint of layflat size, in 0.1 mm | Floating_PT_32 | v6050 |  | V6050 |  | V6050 |  | V6050 |  | V6050
layflat_mm_pv | to HMI, present value of layflat size, in 0.1 mm | Floating_PT_32 | v6052 |  | V6052 |  | V6052 |  | V6052 |  | V6052
metering_pump_rpm_pv | to HMI, present meterring pump speed, in 0.1 rpm | Floating_PT_32 | v6066 |  | V6066 |  | V6066 |  | V6066 |  | V6066
belt_speed_fpm_pv | to HMI, present belt speed, in 0.1 fpm | Floating_PT_32 | v6070 |  | V6070 |  | V6070 |  | V6070 |  | V6070
accum_air_psi_sp | from HMI, setpoint of accumulator air pressure, in 1 psi | BCD_int_16 | v7003
accum_air_psi_pv | to HMI, present accumulator air pressure, in 0.1 psi | BCD_int_16 | v7004
casing_temp_F |  | BCD_int_16
accum_air_solvalve |  | Discrete | y0
MES_control_on | from HMI, 1=on (prohibit local data enter) | Discrete | C700
Halt_On | from HMI, 1=on (PLC PID loops frozen) | Discrete | C701
PLC_status | SP12 at PLC, 1=PLC running | Discrete | C702
PLC_timing | PLC timing, update every second (0~59) | BCD_int_16 | V700
MES_timing | MES timing, update every second (0~59) | BCD_int_16 | V701

## dryer
| new tag name |  |  | C3dry, 191.1.11.76 |  |  | D1dry, 191.1.11.63 |  | D3dry, 191.1.11.70 | D5dry, 191.1.11.78 | D6dry, 191.1.11.79 | D7dry, 191.1.11.84 | D8dry, 191.1.11.85
| Name | remark |  | tag | remark | updated 12/19/2014 | tag | remark
z1a_set_temp_auto | z1a_temp_auto | HMI control. 0= auto; 1=man | Discrete | C100 |  | C100 | C100 |  | C100 | C100 | C100 | C100 | C100
z1b_set_temp_auto | z1b_temp_auto | HMI control. 0= auto; 1=man | Discrete | C101 |  | C101 | C101 |  | C101 | C101 | C101 | C101 | C101
z1c_set-temp_auto | z1c_temp_auto | HMI control. 0= auto; 1=man | Discrete | C102 |  | C102 | C102 |  | C102 | C102 | C102 | C102 | C102
z3a_set_hum_auto | z3a_hum_auto | HMI control. 0= auto; 1=man | Discrete | C103 |  | C103 | C103 |  | C103 | C103 | C103 | C103 | C103
z3a_set_temp_auto | z3a_temp_auto | HMI control. 0= auto; 1=man | Discrete | C105 |  | C105 | C105 |  | C105 | C105 | C105 | C105 | C105
moisture auto | casing_mois_auto | HMI control. 0= auto; 1=man | Discrete | C106 |  | C106 |  |  |  | C106 | C106 | C106 | C106
z1b_sp_input_notification | z1b_sp_notify | no use now.1=take input | Discrete |  |  | C107 |  |  |  | C107 | C107 | C107 | C107
z3a_hum_auto |  | no use now | Discrete | C110
z3a_hum_manual |  | no use now | Discrete | C111
z3a_temp_auto |  | no use now | Discrete | C120
z3a_temp_manual |  | no use now | Discrete | C121
z1a_temp_auto |  | no use now | Discrete | C130
z1a_temp_manual |  | no use now | Discrete | C131
z1b_temp_auto |  | no use now | Discrete | C140
z1b_temp_manual |  | no use now | Discrete | C141
z1c_temp_auto |  | no use now | Discrete | C150
z1c_temp_manual |  | no use now | Discrete | C151
z3b_set_hum_auto |  | no use now | Discrete | c113
z3b_set_temp_auto |  | no use now | Discrete | c115
godet motor_on/off | godet_motor_pb | HMI control. 1=on | Discrete | C16 |  | C16 | C16 |  | C16 | C16 | C16 | C16 | C16
godet clutch_on/off | godet_clutch_pb | HMI control. 1=on | Discrete | C21 |  | C21 | C21 |  | C21 | C21 | C21 | C21 | C21
nitrogen_on |  | no use now | Discrete | C230
nitrogen_auto |  | no use now | Discrete | C231
z1a_blower_on |  | HMI control. 1=on | Discrete | c30 |  |  |  |  | c30
z1b_blower_on |  | HMI control. 1=on | Discrete | c31 |  |  |  |  | c31
z1c_blower_on |  | HMI control. 1=on | Discrete | c32 |  |  |  |  | c32
blower_vfd_fault |  | HMI Display. 1=on(see fault) | Discrete | c33 |  |  |  |  | c33
blower_vfd_power |  | HMI Display. 1=on(power on) | Discrete | c34 |  |  |  |  | c34
No Steam |  | HMI Display. 1=on(no steam) | Discrete | [5 empty] | c50
EStop enabled |  | HMI Display. 1=on(Estop on) | Discrete | [5 empty] | c500
Knot/def/Sump |  | HMI Display. 1=on(fault) | Discrete | [5 empty] | c52
Machine Stopped |  | HMI Display. 1=on(Stopped) | Discrete | [5 empty] | c51
Nitrogen_On | nitrg_on_pb | HMI control. 1=nitrogen on | Discrete |  |  | C250 |  |  |  | C250 | C250 | C250 | C250
Nitrogen_Auto | nitrg_auto_pb | HMI control. 1=nitrogen auto | Discrete |  |  | C251 |  |  |  | C251 | C251 | C251 | C251
Nitrogen_Off | nitrg_off_pb | HMI control. 1=nitrogen off | Discrete |  |  | C255 |  |  |  | C255 | C255 | C255 | C255
Casing_tem_Cotl_on/off | Casingtem_cont_pb | HMI control. 1=casing temperature control on | Discrete |  |  | C71 |  |  |  | C71 | C71 | C71 | C71
| MES_control_on | from HMI, 1=on (prohibit local data enter) | Discrete |  |  | C700
| Halt_On | from HMI, 1=on (PLC PID loops frozen) | Discrete |  |  | C701
| PLC_status | SP12 at PLC, 1=PLC running | Discrete |  |  | C702
| PLC_timing | PLC timing, update every second (0~59) | BCD_int_16 |  |  | V700
| MES_timing | MES timing, update every second (0~59) | BCD_int_16 |  |  | V701
casing1_temp_deviation |  | PLC calculated, in 0.1 degF | BCD_int_16 | V10040
casing2_temp_deviation |  | PLC calculated, in 0.1 degF | BCD_int_16 | V10140
casing3_temp_deviation |  | PLC calculated, in 0.1 degF | BCD_int_16 | V10240
casing4_temp_deviation |  | PLC calculated, in 0.1 degF | BCD_int_16 | V10340 | 0.1 degF | V10340
casing5_temp_deviation |  | PLC calculated, in 0.1 degF | BCD_int_16 | V10440
casing6_temp_deviation |  | PLC calculated, in 0.1 degF | BCD_int_16 | V10540
casing7_temp_deviation |  | PLC calculated, in 0.1 degF | BCD_int_16 | V10640 | 0.1 degF | V10640
casing1_temp_dev_avg |  | PLC calculated, in 0.1 degF | BCD_int_16 | V10044
casing2_temp_dev_avg |  | PLC calculated, in 0.1 degF | BCD_int_16 | V10144
casing3_temp_dev_avg |  | PLC calculated, in 0.1 degF | BCD_int_16 | V10244
casing4_temp_dev_avg |  | PLC calculated, in 0.1 degF | BCD_int_16 | V10344 | 0.1 degF | V10344
casing5_temp_dev_avg |  | PLC calculated, in 0.1 degF | BCD_int_16 | V10444
casing6_temp_dev_avg |  | PLC calculated, in 0.1 degF | BCD_int_16 | V10544
casing7_temp_dev_avg |  | PLC calculated, in 0.1 degF | BCD_int_16 | V10644 | 0.1 degF | V10644
Exhaust Hum % | Zone1A_Hum_% | to HMI, in rh% | BCD_int_16 | [6 empty] | V6450 | V6450 | V6450 | V6450
Exhaust Temp F | Zone1A_Temp_F | to HMI, in degF | BCD_int_16 | [6 empty] | V6451 | V6451 | V6451 | V6451
Recycle Hum % | Zone1B_Hum_% | to HMI, in rh% | BCD_int_16 | [6 empty] | V6452 | V6452 | V6452 | V6452
Recycle Temp F | Zone1B_Temp_F | to HMI, in degF | BCD_int_16 | [6 empty] | V6453 | V6453 | V6453 | V6453
Supply Hum % | Exhaust_Hum_% | to HMI, in rh% | BCD_int_16 | [6 empty] | V6454 | V6454 | V6454 | V6454
Supply Temp F | Exhaust_Temp_F | to HMI, in degF | BCD_int_16 | [6 empty] | V6455 | V6455 | V6455 | V6455
Exhaust CFH | Zone1A_Flowrate_CHF | to HMI, in CHF | BCD_int_16 | [6 empty] | V6460 | V6460 | V6460 | V6460
Recycle CFH | Zone1A_Flowrate_CHF | to HMI, in CHF | BCD_int_16 | [6 empty] | V6461 | V6461 | V6461 | V6461
Supply CFH | Zone1A_Flowrate_CHF | to HMI, in CHF | BCD_int_16 | [6 empty] | V6462 | V6462 | V6462 | V6462
Nitrogen_flowrate_sp |  | from HMI, flowrate reference, in CHF | BCD_int_16 | V6660 |  | V6660 |  |  |  | V6660 | V6660 | V6660 | V6660
Nitrogen_flowrate_pv |  | to HMI, present flowrate, in CHF | BCD_int_16 | V6651 |  | V6651 |  |  |  | V6651 | V6651 | V6651 | V6651
godet_g2_speed_sp |  | from HMI speed reference, direct godet rpm | Floating_PT_32 | V2200 |  | V2200 | V2200 |  | V2200 | V2200 | V2200 | V2200 | V2200
godet_g3_speed_sp |  | from HMI speed reference, direct godet rpm | Floating_PT_32 | V2250 |  |  | V2250 |  | V2250
godet_g4_speed_sp |  | from HMI speed reference, direct godet rpm | Floating_PT_32 | V2260 |  |  | V2260 |  | V2260
godet_g2_speed_pv |  | To HMI. godet speed in 0.1 rpm | BCD_int_16 | V2300 |  | V2300 | V2300 |  | V2300 | V2300 | V2300 | V2300 | V2300
godet_g3_speed_pv |  | To HMI. godet speed in 0.1 rpm | BCD_int_16 | V2310 |  |  | V2310 |  | V2310
godet_g4_speed_pv |  | To HMI. godet speed in 0.1 rpm | BCD_int_16 | V2320 |  |  | V2320 |  | V2320
z1a_temp_man_out |  | from HMI, steam valve open %, manual setpoint | BCD_int_16 | V2600 |  | V2600 | V2600 |  | V2600 | V2600 | V2600 | V2600 | V2600
z1a_temp_out |  | PLC calculated,Steam open % | BCD_int_16 | V2602 |  | V2602 | V2602 |  | V2602 | V2602 | V2602 | V2602 | V2602
z1b_temp_out |  | PLC calculated,Steam open % | BCD_int_16 | V2612 |  | V2612 | V2612 |  | V2612 | V2612 | V2612 | V2612 | V2612
z1c_temp_man_out |  | from HMI, steam valve open %, manual setpoint | BCD_int_16 | V2620 |  | V2620 | V2620 |  | V2620 | V2620 | V2620 | V2620 | V2620
z1c_temp_out |  | PLC calculated,Steam open % | BCD_int_16 | V2622 |  | V2622 | V2622 |  | V2622 | V2622 | V2622 | V2622 | V2622
z1b_temp_man_out |  | from HMI, steam valve open %, manual setpoint | BCD_int_16 | V2700 |  | V2700 | V2700 |  | V2700 | V2700 | V2700 | V2700 | V2700
Inside_Wetness_Hlimit |  | from HMI, wetness control upper limit | BCD_int_16 |  |  | V3040 |  |  |  | V3040 | V3040 | V3040 | V3040
Inside_Wetness_Llimit |  | from HMI, wetness control lower limit | BCD_int_16 |  |  | V3041 |  |  |  | V3041 | V3041 | V3041 | V3041
g2_clutch_sp |  | from HMI, clutch setpoint 0~90 (0~9% torque) | BCD_int_16 | V3050 |  | V3050 | V3050 |  | V3050 | V3050 | V3050 | V3050 | V3050
g3_clutch_sp |  | from HMI, clutch setpoint 0~90 (0~9% torque) | BCD_int_16 | V3052 |  |  | V3052 |  | V3052
g4_clutch_sp |  | from HMI, clutch setpoint 0~90 (0~9% torque) | BCD_int_16 | V3054 |  |  | V3054 |  | V3054
pinch_clutch_sp |  | from HMI, clutch setpoint 0~90 (0~9% torque) | BCD_int_16 | V3056 |  | V3056 | V3056 |  | V3056 | V3056 | V3056 | V3056 | V3056
z1a_temp_f_pv |  | to HMI, Present temperature in degF | BCD_int_16 | V3310 | 1 | V3310 | V3310 |  | V3310 | V3310 | V3310 | V3310 | V3310
z1b_temp_f_pv |  | to HMI, Present temperature in degF | BCD_int_16 | V3312 | 1 | V3312 | V3312 |  | V3312 | V3312 | V3312 | V3312 | V3312
z1c_temp_f_pv |  | to HMI, Present temperature in degF | BCD_int_16 | V3314 | 1 | V3314 | V3314 |  | V3314 | V3314 | V3314 | V3314 | V3314
z1a_temp_PV_offset |  | from HMI, thermocouple offset for calibration | BCD_int_16 |  |  | V3350 |  |  |  | V3350 | V3350 | V3350 | V3350
z1b_temp_PV_offset |  | from HMI, thermocouple offset for calibration | BCD_int_16 |  |  | V3351 |  |  |  | V3351 | V3351 | V3351 | V3351
z1c_temp_PV_offset |  | from HMI, thermocouple offset for calibration | BCD_int_16 |  |  | V3352 |  |  |  | V3352 | V3352 | V3352 | V3352
Casing_tem_HHlimit |  | from HMI, casing temperature highhigh limt in degF | BCD_int_16 |  |  | V3550 |  |  |  | V3550 | V3550 | V3550 | V3550
Casing_tem_Hlimit |  | from HMI, casing temperature highhigh limt in degF | BCD_int_16 |  |  | V3551 |  |  |  | V3551 | V3551 | V3551 | V3551
Casing_tem_Llimit |  | from HMI, casing temperature highhigh limt in degF | BCD_int_16 |  |  | V3552 |  |  |  | V3552 | V3552 | V3552 | V3552
Casing_tem_LLlimit |  | from HMI, casing temperature highhigh limt in degF | BCD_int_16 |  |  | V3553 |  |  |  | V3553 | V3553 | V3553 | V3553
Casing_tem_Hlimit_trend |  |  | BCD_int_16
Casing_tem_Llimit_trend |  |  | BCD_int_16
Inside_Casing_wet_flt |  | to HMI, calculated casing wetness reading, filtered | BCD_int_16 |  |  | V3770 |  |  |  | V3770 | V3770 | V3770 | V3770
Inside_Casing_wet_uflt |  | to HMI, calculated casing wetness reading, un filtered | BCD_int_16 |  |  | V3024 |  |  |  | V3024 | V3024 | V3024 | V3024
outside_Casing_wetness |  |  | BCD_int_16 |  |  | V3771
z1a_temploop_p |  | from HMI, 0~9999 | BCD_int_16 | V4010 |  | V4010 | V4010 |  | V4010 | V4010 | V4010 | V4010 | V4010
z1a_temploop_I |  | from HMI, 0~9999 | BCD_int_16 | V4011 |  | V4011 | V4011 |  | V4011 | V4011 | V4011 | V4011 | V4011
z1a_temploop_d |  | from HMI, 0~9999 | BCD_int_16 | V4012 |  | V4012 | V4012 |  | V4012 | V4012 | V4012 | V4012 | V4012
z1b_temploop_p |  | from HMI, 0~9999 | BCD_int_16 | V4050 |  | V4050 | V4050 |  | V4050 | V4050 | V4050 | V4050 | V4050
z1b_temploop_I |  | from HMI, 0~9999 | BCD_int_16 | V4051 |  | V4051 | V4051 |  | V4051 | V4051 | V4051 | V4051 | V4051
z1b_temploop_d |  | from HMI, 0~9999 | BCD_int_16 | V4052 |  | V4052 | V4052 |  | V4052 | V4052 | V4052 | V4052 | V4052
z1c_temploop_p |  | from HMI, 0~9999 | BCD_int_16 | V4110 |  | V4110 | V4110 |  | V4110 | V4110 | V4110 | V4110 | V4110
z1c_temploop_I |  | from HMI, 0~9999 | BCD_int_16 | V4111 |  | V4111 | V4111 |  | V4111 | V4111 | V4111 | V4111 | V4111
z1c_temploop_d |  | from HMI, 0~9999 | BCD_int_16 | V4112 |  | V4112 | V4112 |  | V4112 | V4112 | V4112 | V4112 | V4112
z3a_humloop_p |  | from HMI, 0~9999 | BCD_int_16 | V4150 |  | V4150 | V4150 |  | V4150 | V4150 | V4150 | V4150 | V4150
z3a_humloop_I |  | from HMI, 0~9999 | BCD_int_16 | V4151 |  | V4151 | V4151 |  | V4151 | V4151 | V4151 | V4151 | V4151
z3a_humloop_d |  | from HMI, 0~9999 | BCD_int_16 | V4152 |  | V4152 | V4152 |  | V4152 | V4152 | V4152 | V4152 | V4152
z3a_temploop_p |  | from HMI, 0~9999 | BCD_int_16 | V4210 |  | V4210 | V4210 |  | V4210 | V4210 | V4210 | V4210 | V4210
z3a_temploop_I |  | from HMI, 0~9999 | BCD_int_16 | V4211 |  | V4211 | V4211 |  | V4211 | V4211 | V4211 | V4211 | V4211
z3a_temploop_d |  | from HMI, 0~9999 | BCD_int_16 | V4212 |  | V4212 | V4212 |  | V4212 | V4212 | V4212 | V4212 | V4212
z1a_temp_f_sp |  | from HMI, 0~9999 | BCD_int_16 | V5000 |  | V5000 | V5000 |  | V5000 | V5000 | V5000 | V5000 | V5000
z1b_temp_f_sp |  | from HMI, 0~9999 | BCD_int_16 | V5100 |  | V5100 | V5100 |  | V5100 | V5100 | V5100 | V5100 | V5100
z1c_temp_f_sp |  | from HMI, 0~9999 | BCD_int_16 | V5200 |  | V5200 | V5200 |  | V5200 | V5200 | V5200 | V5200 | V5200
z3a_hum_man_out |  | from HMI, steam valve open %, manual setpoint | BCD_int_16 | V5300 |  | V5300 | V5300 |  | V5300 | V5300 | V5300 | V5300 | V5300
z3a_hum_out |  | PLC calculated,Steam open % | BCD_int_16 | V5302 |  | V5302 | V5302 |  | V5302 | V5302 | V5302 | V5302 | V5302
z3a_temp_man_out |  | from HMI, heater on %, manual setpoint | BCD_int_16 | V5400 |  | V5400 | V5400 |  | V5400 | V5400 | V5400 | V5400 | V5400
z3a_temp_out |  | PLC calculated,heater on % | BCD_int_16 | V5402 |  | V5402 | V5402 |  | V5402 | V5402 | V5402 | V5402 | V5402
casing_temp1_f_pv |  | to HMI, Present temperature in degF | BCD_int_16 | V5500 | 0.1 degF | V5500 |  |  |  | V5600 | V5600 | V5600 | V5600
casing_temp1_offset |  | from HMI,infrared temperature sensor offset for calibration | BCD_int_16 | V5501 | 1 degF | V5501 |  |  |  | V5501 | V5501 | V5501 | V5501
casing_temp2_f_pv |  | to HMI, Present temperature in degF | BCD_int_16 | V5502 | 0.1 degF | V5502 |  |  |  | V5602 | V5602 | V5602 | V5602
casing_temp2_offset |  | from HMI,infrared temperature sensor offset for calibration | BCD_int_16 | V5503 | 1 degF | V5503 |  |  |  | V5503 | V5503 | V5503 | V5503
casing_temp3_f_pv |  | to HMI, Present temperature in degF | BCD_int_16 | V5504 | 0.1 degF | V5504 |  |  |  | V5604 | V5604 | V5604 | V5604
casing_temp3_offset |  | from HMI,infrared temperature sensor offset for calibration | BCD_int_16 | V5505 | 1 degF | V5505 |  |  |  | V5505 | V5505 | V5505 | V5505
casing_temp4_f_pv |  | to HMI, Present temperature in degF | BCD_int_16 | V5506 | 0.1 degF | V5506 |  |  |  | V5606 | V5606 | V5606 | V5606
casing_temp4_offset |  | from HMI,infrared temperature sensor offset for calibration | BCD_int_16 | V5507 | 1 degF | V5507 |  |  |  | V5507 | V5507 | V5507 | V5507
casing_temp5_f_pv |  | to HMI, Present temperature in degF | BCD_int_16 | V5510
casing_temp5_offset |  | from HMI,infrared temperature sensor offset for calibration | BCD_int_16 | V5511
casing_temp6_f_pv |  | to HMI, Present temperature in degF | BCD_int_16 | V5512
casing_temp6_offset |  | from HMI,infrared temperature sensor offset for calibration | BCD_int_16 | V5513
casing_temp7_f_pv |  | to HMI, Present temperature in degF | BCD_int_16 | V5514 | 0.1 degF | V5514
casing_temp7_offset |  | from HMI,infrared temperature sensor offset for calibration | BCD_int_16 | V5515 | 1 degF | V5515
casing_temp8_f_pv |  | to HMI, Present temperature in degF | BCD_int_16 | V5516
casing_temp8_offset |  | from HMI,infrared temperature sensor offset for calibration | BCD_int_16 | V5517
glycerine_pv |  |  | BCD_int_16 | V5521
z3_temp_offset |  |  | BCD_int_16 | V5530
moisture_threshold |  |  | BCD_int_16 | V5533
casing_temp1_trend |  | to HMI, casing temperature in degF | BCD_int_16 | V5600
casing_temp2_trend |  | to HMI, casing temperature in degF | BCD_int_16 | V5602 |  | V5602
casing_temp3_trend |  | to HMI, casing temperature in degF | BCD_int_16 | V5604 |  | V5604
casing_temp4_trend |  | to HMI, casing temperature in degF | BCD_int_16 | V5606 |  | V5606
casing_temp5_trend |  | to HMI, casing temperature in degF | BCD_int_16 | V5610
casing_temp6_trend |  | to HMI, casing temperature in degF | BCD_int_16 | V5612
casing_temp7_trend |  | to HMI, casing temperature in degF | BCD_int_16 | V5614
z3a_hum_%_sp |  | from HMI, humidity setpoint (0~100 RH) | Floating_PT_32 | V6000 |  | V6000 | V6000 |  | V6000 | V6000 | V6000 | V6000 | V6000
z3a_hum_%_pv |  | to HMI, Present humidity in %RH | Floating_PT_32 | V6010 |  | V6010 | V6010 |  | V6010 | V6010 | V6010 | V6010 | V6010
z3a_temp_f_sp |  | from HMI, temperature setpoint (0~200 degF) | Floating_PT_32 | V6100 |  | V6100 | V6100 |  | V6100 | V6100 | V6100 | V6100 | V6100
z3a_temp_f_pv |  | to HMI, Present temperature in degF | Floating_PT_32 | V6110 |  | V6110 | V6110 |  | V6110 | V6110 | V6110 | V6110 | V6110
Zone 3 rpm pv |  | to HMI, present blower motor rpm | BCD_int_16 | [6 empty] | V6240 | V6240 | V6240 | V6240
Zone 3 rpm sp |  | from HMI, blower motor rpm setpoint | BCD_int_16 | [6 empty] | V6241 | V6241 | V6241 | V6241
z1a_blower_sp |  | from HMI, blower motor rpm setpoint | Floating_PT_32 | V6200 |  |  |  |  | V6200
z1b_blower_sp |  | from HMI, blower motor rpm setpoint | Floating_PT_32 | V6202 |  |  |  |  | V6202
z1c_blower_sp |  | from HMI, blower motor rpm setpoint | Floating_PT_32 | V6204 |  |  |  |  | V6204
z1a_blower_pv |  | to HMI, present blower motor rpm | unsigned int_16 | v6300 |  |  |  |  | v6300
z1b_blower_pv |  | to HMI, present blower motor rpm | unsigned int_16 | v6302 |  |  |  |  | v6302
z1c_blower_pv |  | to HMI, present blower motor rpm | unsigned int_16 | v6304 |  |  |  |  | v6304
moisture_sp |  | From HMI, Casing moisture setpoint (25~85) | BCD_int_16 | V6600 |  | V6600 |  |  |  | V6600 | V6600 | V6600 | V6600
moisture_pv_flt |  | to HMI, present Casing moisture (25~85), filtered | BCD_int_16 | V6610 |  | V6654 |  |  |  | V6654 | V6654 | V6654 | V6654
moisture_pv_uflt |  | to HMI, present Casing moisture (25~85), unfiltered | BCD_int_16 |  |  | V3025 |  |  |  | V3025 | V3025 | V3025 | V3025
moisture_out |  | plc calculated, z3 steam valve open % | BCD_int_16 | V6630 |  | V6630
moisture_man_out |  | from HMI, manual z3 steam valve open % | BCD_int_16 | V6640 |  | V6640
exhaust_hum_% |  | to HMI, Present humidity in %RH | BCD_int_16 | V6650 | 1 | V6650
exhaust_temp_f |  | to HMI, Present temperature in degF | BCD_int_16 |  | 1
recycle_hum_% |  | to HMI, Present humidity in %RH | BCD_int_16 | V6652 | 1 | V6652
recycle_temp_f |  | to HMI, Present temperature in degF | BCD_int_16 |  | 1
Moisture_Delmhost |  |  | BCD_int_16 |  | 1
Moisture_Delmhost_trend |  |  | BCD_int_16 |  | 1
| Steam_Enabled_di | from dryer, 1=enabled | Discrete | [6 empty] | X0 | X0 | X0 | X0
| Stopped_di | from dryer,0=active | Discrete | [6 empty] | X1 | X1 | X1 | X1
| Knot_Def_di | from dryer, knot or deflation detected, 1=active | Discrete | [6 empty] | X2 | X2 | X2 | X2
| start_dry_di | start pb from dry end, 1=momentary on | Discrete | [6 empty] | X3 | X3 | X3 | X3
| start_wet_di | start pb from wet end, 1=momentary on | Discrete | [6 empty] | X4 | X4 | X4 | X4
| z1bc_enable_di | from dryer, z1b & z1c enabled, 1=enabled | Discrete | [6 empty] | X5 | X5 | X5 | X5
| z1a_enable_di | from dryer, z1a enabled, 1=enabled | Discrete | [6 empty] | X6 | X6 | X6 | X6
z1a1 blower_status | z1a1_blw_di | from dryer, 1=blower on | Discrete | X10 |  | X10 |  |  |  | X10 | X10 | X10 | X10
z1a2 blower_status | z1a2_blw_di | from dryer, 1=blower on | Discrete | X11 |  | X11
z1b blower_status | z1b_blw_di | from dryer, 1=blower on | Discrete | X12 |  | X12 |  |  |  | X12 | X12 | X12 | X12
z1c1 blower_status | z1c1_blw_di | from dryer, 1=blower on | Discrete | X13 |  | X13
z1c2 blower_status | z1c2_blw_di | from dryer, 1=blower on | Discrete | X14 |  | X14 |  |  |  | X14 | X14 | X14 | X14
door 2 status | door2_closed_di | from dryer. 1=wetend door closed | Discrete | X15 |  | X15 |  |  |  | X15 | X15 | X15 | X15
door 1 status | door1_closed_di | from dryer. 1=dryend door closed | Discrete | X16 |  | X16 |  |  |  | X16 | X16 | X16 | X16
nitrogen_valve_on | nitrogen_valve_do | to dryer. 1=valve on | Discrete | Y64 |  | Y64 |  |  |  | Y64 | Y64 | Y64 | Y64
| z3_rh_ai | from dryer. zone 3 humididy, 0~4095 = 0~100% | BCD_int_16 | [6 empty] | V3000 | V3000 | V3000 | V3000
| z3_temp_ai | from dryer. zone 3 temperature, 0~4095 = 0~200degF | BCD_int_16 | [6 empty] | V3001 | V3001 | V3001 | V3001
| inside_wet_ai | from dryer. 0~4095, wet reading = 103-X*13/500 | BCD_int_16 | [6 empty] | V3004 | V3004 | V3004 | V3004
| moisture_ai | from dryer. 0~4095, moisture reading=172-X*41/1000 | BCD_int_16 | [6 empty] | V3005 | V3005 | V3005 | V3005
| z3_blw_rpm_ai | from dryer. 0~4095 = 0~3550rpm, current channel | BCD_int_16 | [6 empty] | V3006 | V3006 | V3006 | V3006
| nitrgen_flow_ai | from dryer. 0~4095 = 0~ 6000cfh | BCD_int_16 | [6 empty] | V3007 | V3007 | V3007 | V3007
| z3_blw_spd_ao | to dryer. 0~100% = 0~4095 | BCD_int_16 | [6 empty] | V3104 | V3104 | V3104 | V3104
| z1a_ItoP_ao | to dryer. 0~4095 equal to 3~15psi for steam valve | BCD_int_16 | [6 empty] | V3200 | V3200 | V3200 | V3200
| z1b_ItoP_ao | to dryer. 0~4095 equal to 3~15psi for steam valve | BCD_int_16 | [6 empty] | V3201 | V3201 | V3201 | V3201
| z1c_ItoP_ao | to dryer. 0~4095 equal to 3~15psi for steam valve | BCD_int_16 | [6 empty] | V3202 | V3202 | V3202 | V3202
| z3hum_ItoP_ao | to dryer. 0~4095 equal to 3~15psi for steam valve | BCD_int_16 | [6 empty] | V3203 | V3203 | V3203 | V3203
| z3_heat_ao | to dryer. 0~4095 equal to 4~20ma heater control | BCD_int_16 | [6 empty] | V3204 | V3204 | V3204 | V3204
| nitrgen_flow_ao | to dryer. 0~6000cfh = 0~4095 | BCD_int_16 | [6 empty] | V3205 | V3205 | V3205 | V3205
| z1a_degf_ai | from dryer. direct 0.1F reading, e.g.1952=195.2 deg F | BCD_int_32 | [6 empty] | V3300 | V3300 | V3300 | V3300
| z1b_degf_ai | from dryer. direct 0.1F reading, e.g.1952=195.2 deg F | BCD_int_32 | [6 empty] | V3302 | V3302 | V3302 | V3302
| z1c_degf_ai | from dryer. direct 0.1F reading, e.g.1952=195.2 deg F | BCD_int_32 | [6 empty] | V3304 | V3304 | V3304 | V3304
| casing1_degf_ai | from dryer. direct 0.1F reading, e.g.1952=195.2 deg F | BCD_int_32 | [6 empty] | V3400 | V3400 | V3400 | V3400
| casing2_degf_ai | from dryer. direct 0.1F reading, e.g.1952=195.2 deg F | BCD_int_32 | [6 empty] | V3402 | V3402 | V3402 | V3402
| casing3_degf_ai | from dryer. direct 0.1F reading, e.g.1952=195.2 deg F | BCD_int_32 | [6 empty] | V3404 | V3404 | V3404 | V3404
| casing4_degf_ai | from dryer. direct 0.1F reading, e.g.1952=195.2 deg F | BCD_int_32 | [6 empty] | V3406 | V3406 | V3406 | V3406
| z1a_humref_ai | from dryer. z1a humidity for reference,0~4095 = 0~100% | BCD_int_16 | [6 empty] | V3600 | V3600 | V3600 | V3600
| z1a_tempref_ai | from dryer. z1a temp. for reference, 0~4095=0~200 degF | BCD_int_16 | [6 empty] | V3601 | V3601 | V3601 | V3601
| z1b_humref_ai | from dryer. z1b humidity for reference,0~4095 = 0~100% | BCD_int_16 | [6 empty] | V3602 | V3602 | V3602 | V3602
| z1b_tempref_ai | from dryer. z1b temp. for reference, 0~4095=0~200 degF | BCD_int_16 | [6 empty] | V3603 | V3603 | V3603 | V3603
| exhaust_humref_ai | from dryer. exhaust humidity for reference,0~4095 = 0~100% | BCD_int_16 | [6 empty] | V3604 | V3604 | V3604 | V3604
| exhaust_tempref_ai | from dryer. exhaust temp. for reference, 0~4095=0~200 degF | BCD_int_16 | [6 empty] | V3605 | V3605 | V3605 | V3605
| z1a_flowrate_ai | from dryer. z1a flow rate, TBD | BCD_int_16 | [6 empty] | V3701 | V3701 | V3701 | V3701
| z1b_flowrate_ai | from dryer. z1b flow rate, TBD | BCD_int_16 | [6 empty] | V3702 | V3702 | V3702 | V3702
| exhaust_flowrate_ai | from dryer. exhaust flow rate, TBD | BCD_int_16 | [6 empty] | V3703 | V3703 | V3703 | V3703
| z3_blw_rpm2_ai | from dryer. 0~4095 = 0~3550rpm, voltage channel | BCD_int_16 | [6 empty] | V3744 | V3744 | V3744 | V3744
| casing_size1_ai | from dryer. 0~4095, TBD | BCD_int_16 | [6 empty] | V3745 | V3745 | V3745 | V3745
z3b_humloop_p |  |  | BCD_int_16
z3b_humloop_I |  |  | BCD_int_16
z3b_humloop_d |  |  | BCD_int_16
z3b_temploop_p |  |  | BCD_int_16
z3b_temploop_I |  |  | BCD_int_16
z3b_temploop_d |  |  | BCD_int_16
z3b_hum_%_sp |  |  | Floating_PT_32
z3b_hum_%_pv |  |  | Floating_PT_32
z3b_temp_f_sp |  |  | Floating_PT_32
z3b_temp_f_pv |  |  | Floating_PT_32
z3b_hum_out |  |  | BCD_int_16
z3b_temp_out |  |  | BCD_int_16
z3b_temp_man_out |  |  | BCD_int_16
z3b_hum_man_out |  |  | BCD_int_16
z3b_hum_auto |  |  | Discrete
z3b_hum_manual |  |  | Discrete
z3b_temp_auto |  |  | Discrete
z3b_temp_manual |  |  | Discrete
TH1A HUM%_pv |  |  | BCD_int_16 |  | 1 |  | V7000
TH1A TEMP F_pv |  |  | BCD_int_16 |  | 1 |  | V7001
TH1B HUM %_pv |  |  | BCD_int_16 |  | 1 |  | V7002
TH1B TEMP F_pv |  |  | BCD_int_16 |  | 1 |  | V7003
TH1C HUM %_pv |  |  | BCD_int_16 |  | 1 |  | V7004
TH1C TEM F_pv |  |  | BCD_int_16 |  | 1 |  | V7005
THEX HUM %_pv |  |  | BCD_int_16 |  | 1 |  | V7006
THEX TEMP F_pv |  |  | BCD_int_16 |  | 1 |  | V7007
THRB HUM %_pv |  |  | BCD_int_16 |  | 1 |  | V7010
THRB TEMP F_pv |  |  | BCD_int_16 |  | 1 |  | V7011
THS HUM %_pv |  |  | BCD_int_16 |  | 1 |  | V7012
THS TEMP F_pv |  |  | BCD_int_16 |  | 1 |  | V7013
FS1A FLOW_pv |  |  | BCD_int_16 |  | 1 |  | V7020
FS1B FLOW_pv |  |  | BCD_int_16 |  | 1 |  | V7021
FS1C FLOW_pv |  |  | BCD_int_16 |  | 1 |  | V7022
FSRB FLOW_pv |  |  | BCD_int_16 |  | 1 |  | V7023
FSRC FLOW_pv |  |  | BCD_int_16 |  | 1 |  | V7024
FS1A VALVE %_sp |  |  | BCD_int_16 |  | 0 |  | V7030
FS1B VALVE %_sp |  |  | BCD_int_16 |  | 0 |  | V7031
FS1C VALVE %_sp |  |  | BCD_int_16 |  | 0 |  | V7032
FSRB VALVE %_sp |  |  | BCD_int_16 |  | 0 |  | V7033
FSRC VALVE %_sp |  |  | BCD_int_16 |  | 0 |  | V7034
Note, z3_blw_rpm_ai is for 4~20 ma signal, while z3_blw_rpm2_ai is for 0~10 v signal, PLC will automatically take the good signal
For some VFD output current signal (connect to V3006), some output voltage signal (connect to V3744)

## BigBlend
tag name |  |  | BBgel, 191.1.11.80
Name | remark |  | tag | remark
system_off_req | HMI control, 1=request, mometary on | Discrete | C100
clean_on_req | HMI control, 1=request, mometary on | Discrete | C101
man_on_st | HMI display, 1=manual mode on | Discrete | C102
auto_on_st | HMI display, 1=auto mode on | Discrete | C103
clean_on_st | HMI display, 1=clean mode on | Discrete | C104
system_off_st | HMI display, 1=system off | Discrete | C105
pulp_low_flow | HMI display, 1=low flow rate | Discrete | C121
cellu_low_flow | HMI display, 1=low flow rate | Discrete | C123
pulp_VFD_comm_fault | HMI display, 1=communication fault | Discrete | C150
cellu_VFD_comm_fault | HMI display, 1=communication fault | Discrete | C151
pulp_VFD_fault | HMI display, 1=VFD fault | Discrete | C152
cellu_VFD_fault | HMI display, 1=VFD fault | Discrete | C153
gel_temp_high | HMI display, 1=high gel temperature | Discrete | C154
alarm_silence | HMI control, 1=silence, momentary on | Discrete | C160
alarm_reset | HMI control, 1=alarm reset, momentary on | Discrete | C161
level_bypass | HMI control, 1=level control bypassed | Discrete | C167
pulp_flow_sensor_fault | HMI display, 1=flow rate sensor fault | Discrete | C170
pulp_dencity_sensor_fault | HMI display, 1=dencity sensor fault | Discrete | C171
pulp_level_sensor_fault | HMI display, 1=level sensor fault | Discrete | C172
cellu_flow_sensor_fault | HMI display, 1=flow rate sensor fault | Discrete | C173
cellu_dencity_sensor_fault | HMI display, 1=dencity sensor fault | Discrete | C174
cellu_level_sensor_fault | HMI display, 1=level sensor fault | Discrete | C175
pulp_level_low | HMI display, 1=low pulp tank level | Discrete | C176
cellu_level_low | HMI display, 1=low cellu tank level | Discrete | C177
man_on_req | HMI control, 1=request, mometary on | Discrete | C50
auto_on_req | HMI control, 1=request, mometary on | Discrete | C51
pulp_start_stop | HMI control: 1=set on, 0=set off | Discrete | C52
cell_start_stop | HMI control, 1=set on, 0=set off | Discrete | C53
|  | Discrete | C56
cellu_total_reset | HMI control, 1=reset cellu totalizer, hold for 3" to active | Discrete | C57
pulp_total_reset | HMI control, 1=reset pulp totalizer, hold for 3" to active | Discrete | C60
|  | Discrete | C61
pulp_height_cali | HMI control, 1=cali on, hold for 4" | Discrete | C70
cell_height_cali | HMI control, 1=cali on, hold for 4" | Discrete | C71
pulp_height_cali_st | HMI display, 1=cali performed | Discrete | C72
cell_height_cali_st | HMI display, 1=cali performed | Discrete | C73
totalizer_on | HMI control, 1=turn on totalizer | Discrete | C76
|  | Floating_PT_32 | V10000
|  | Floating_PT_32 | V10002
|  | Floating_PT_32 | V10004
|  | Floating_PT_32 | V10006
|  | Floating_PT_32 | V10010
|  | Floating_PT_32 | V10012
|  | Floating_PT_32 | V10014
|  | Floating_PT_32 | V10016
|  | Floating_PT_32 | V10020
|  | Floating_PT_32 | V10022
|  | Floating_PT_32 | V10024
|  | Floating_PT_32 | V10026
|  | Floating_PT_32 | V10030
|  | Floating_PT_32 | V10032
|  | Floating_PT_32 | V10034
|  | Floating_PT_32 | V10036
|  | Floating_PT_32 | V10040
|  | Floating_PT_32 | V10042
|  | Floating_PT_32 | V10044
|  | Floating_PT_32 | V10046
|  | Floating_PT_32 | V10050
|  | Floating_PT_32 | V10052
|  | Floating_PT_32 | V10054
|  | Floating_PT_32 | V10062
|  | Floating_PT_32 | V10064
|  | Floating_PT_32 | V11000
|  | Floating_PT_32 | V11002
|  | Floating_PT_32 | V11004
|  | Floating_PT_32 | V11006
|  | Floating_PT_32 | V11010
|  | Floating_PT_32 | V11012
|  | Floating_PT_32 | V11014
|  | Floating_PT_32 | V11016
|  | Floating_PT_32 | V11020
|  | Floating_PT_32 | V11022
|  | Floating_PT_32 | V11024
|  | Floating_PT_32 | V11026
|  | Floating_PT_32 | V11030
|  | Floating_PT_32 | V11032
|  | Floating_PT_32 | V11034
|  | Floating_PT_32 | V11036
|  | Floating_PT_32 | V11040
|  | Floating_PT_32 | V11042
|  | Floating_PT_32 | V11044
|  | Floating_PT_32 | V11046
|  | Floating_PT_32 | V11050
|  | Floating_PT_32 | V11052
|  | Floating_PT_32 | V11054
|  | Floating_PT_32 | V11062
|  | Floating_PT_32 | V11064
|  | Floating_PT_32 | V12000
|  | Floating_PT_32 | V12002
|  | Floating_PT_32 | V12004
|  | Floating_PT_32 | V12006
|  | Floating_PT_32 | V12010
|  | Floating_PT_32 | V12012
|  | Floating_PT_32 | V12014
|  | Floating_PT_32 | V12016
|  | Floating_PT_32 | V12020
|  | Floating_PT_32 | V12022
|  | Floating_PT_32 | V12024
|  | Floating_PT_32 | V12026
|  | Floating_PT_32 | V12030
|  | Floating_PT_32 | V12032
|  | Floating_PT_32 | V12034
|  | Floating_PT_32 | V12036
|  | Floating_PT_32 | V12040
|  | Floating_PT_32 | V12042
|  | Floating_PT_32 | V12044
|  | Floating_PT_32 | V12046
|  | Floating_PT_32 | V12050
|  | Floating_PT_32 | V12052
|  | Floating_PT_32 | V12054
|  | Floating_PT_32 | V12062
|  | Floating_PT_32 | V12064
pulp_loop_P | HMI control, 0~9999 | BCD_int_16 | V3010
pulp_loop_I | HMI control, 0~9999 | BCD_int_16 | V3011
pulp_loop_D | HMI control, 0~9999 | BCD_int_16 | V3012
cellu_loop_P | HMI control, 0~9999 | BCD_int_16 | V3050
cellu_loop_I | HMI control, 0~9999 | BCD_int_16 | V3051
cellu_loop_D | HMI control, 0~9999 | BCD_int_16 | V3052
pulp_lbpm_sp | HMI control,in 0.1 pound per minute | Floating_PT_32 | V4000
pulp_lbpm_pv | HMI display, in 0.1 pound per minute | Floating_PT_32 | V4002
pulp_dencity_pv | HMI display, | Floating_PT_32 | V4004
pulp_height_pv | HMI display, in 0.1 inch | BCD_int_16 | V4006
pulp_rpm_pv | HMI display, in 0.1 rpm | BCD_int_16 | V4010
pulp_rpm_pv2 | HMI display, in1 rpm | BCD_int_16 | V4011
pulp_totalizer | HMI display, in 0.1 pound | Floating_PT_32 | V4012
| HMI control, minimum level in 0.1 inch | BCD_int_16 | V4014
pulp_clean_rpm | HMI control, set pulp pump clean rpm, in 0.1 rpm | BCD_int_16 | V4016
pulp volume_pv | HMI display, in 0.1 liter | Floating_PT_32 | V4040
warn_temp | HMI control, set gel warning temperature, in 0.1 degF | BCD_int_16 | V4700
cellu_lbpm_sp | HMI control,in 0.1 pound per minute | Floating_PT_32 | V5000
cellu_lbpm_pv | HMI display, in 0.1 pound per minute | Floating_PT_32 | V5002
cellu_dencity_pv | HMI display, | Floating_PT_32 | V5004
cellu_height_pv | HMI display, in 0.1 inch | BCD_int_16 | V5006
cellu_rpm_pv | HMI display, in 0.1 rpm | BCD_int_16 | V5010
cellu_rpm_pv2 | HMI display, in1 rpm | BCD_int_16 | V5011
cellu_totalizer | HMI display, in 0.1 pound | Floating_PT_32 | V5012
| HMI control, minimum level in 0.1 inch | BCD_int_16 | V5014
cellu_clean_rpm | HMI control, set cellu pump clean rpm, in 0.1 rpm | BCD_int_16 | V5016
cellu volume_pv | HMI display, in 0.1 liter | Floating_PT_32 | V5040
| maintenance message | BCD_int_16 | V6001
Gel_temp_pv | HMI display, gel temperature, in 0.1degF | BCD_int_16 | V6200
message | HMI display, tell system status | BCD_int_16 | V6300 | Note*1
estop_on | HMI display 0=estop pressed | Discrete | X0
pulp_stop_pb_on | HMI display 0=pulp stop push button pressed | Discrete | X1
cellu_stop_pb_on | HMI display 0=cellu stop push button pressed | Discrete | X2
pulp_start_pb_on | HMI display 1=pulp start push button pressed | Discrete | X4
cellu_start_pb_on | HMI display 1=cellu start push button pressed | Discrete | X5
cabin_tem_high | HMI display, 1=high cabine temperature | Discrete | X6
Note*1
0=ready to run
1=running auto
2=pulp run manual
3=cellu run manual
4=both run manual
5=system warning
6=system fault
7=pulp run clean
8=cellu run clean
9=both run clean
10=estop pressed